## Arkusz1
Pin	Name	XIAO	Waveshare	Multiplexer #1	Multiplexer #2	Multiplexer #3	No multiplexer #1	No multiplexer #2	No multiplexer #3	Comment
1	LNA_IN	ANT	ANT	ANT	ANT	ANT	ANT	ANT	ANT
2	VDD3P3	VCC 3,3	VCC 3,3	VCC 3,3	VCC 3,3	VCC 3,3	VCC 3,3	VCC 3,3	VCC 3,3
3	VDD3P3	VCC 3,3	VCC 3,3
4	XTAL_32K_P	internal	GP0							Cannot be connected during the booting (H/Z)
5	XTAL_32K_N	internal	GP1							Cannot be connected during the booting (H/Z)
6	GPIO2	D0	GP2	Mult COM	Mult COM	Mult COM	Potentiometer 0	Potentiometer 0	Potentiometer 0
7		EN	EN
8	GPIO3	D1	GP3	ADDR_OUT	GND	VCC 3,3	Potentiometer 1	Potentiometer 1	Potentiometer 1	ADDR_OUT should have H/Z or >=10kOhm pull resistor
9	MTMS	D2	GP4	FAN	FAN	FAN	Potentiometer 2	Potentiometer 2	Potentiometer 2
10	MTDI	D3	GP5	FLASH RST	FLASH RST	FLASH RST	FLASH RST	FLASH RST	FLASH RST
11	VDD3P3_RTC	VCC 3,3	VCC 3,3
12	MTCK	D4	GP6	Mult. SEL0	Mult. SEL0	Mult. SEL0	FAN (short them all)	FAN (short them all)	LED OUT 0	Mult. SEL0 should have H/Z
13	MTDO	D5	GP7	Mult. SEL1	Mult. SEL1	Mult. SEL1	FAN (short them all)	FAN (short them all)	LED OUT 1	Mult. SEL1 should have H/Z
14	GPIO8	D8	GP8	LED OUT 1	LED OUT 1	LED OUT 1	LED OUT 1	LED OUT 1	LED OUT 2
15	GPIO9	D9	GP9	LED OUT 2	LED OUT 2	LED OUT 2	LED OUT 2	LED OUT 2	LED OUT 3	Must be pulled-up during the booting
16	GPIO10	D10	GP10	LED OUT 3	LED OUT 3	LED OUT 3	LED OUT 3	LED OUT 3	ADDR_OUT
17	VDD3P3_CPU	VCC 3,3	VCC 3,3
18	VDD_SPI	internal	internal
19	SPIHD	internal	internal
20	SPIWP	internal	internal
21	SPICS0	internal	internal
22	SPICLK	internal	internal
23	SPID	internal	internal
24	SPIQ	internal	internal
25	GPIO18	internal	ESP_USB_DP
26	GPIO19	internal	ESP_USB_DM
27	U0RXD	D7	GP20	LED OUT 0	LED OUT 0	LED OUT 0	LED OUT 0	LED OUT 0	FAN (short them all)
28	U0TXD	D6	GP21	Mult. SEL2	ADDR_OUT	ADDR_OUT	ADDR_OUT	FAN (short them all)	FAN (short them all)
29	XTAL_N	internal	internal
30	XTAL_P	internal	internal
31	VDDA	internal	internal
32	VDDA	internal	internal
33	GND	GND	GND
Mult. SEL 0				#12	#12	#12
Mult. SEL 1				#14	#14	#14
Mult. SEL 2				#28	GND	GND				Connect to GND only when exists
Mult. Ch0				Thermistor 0	Potentiometer 0	Thermistor 0
Mult. Ch1				Thermistor 1	Potentiometer 1	Thermistor 1
Mult. Ch2				Thermistor 2	Potentiometer 2	Thermistor 2
Mult. Ch3				Thermistor 3	Potentiometer 3	Thermistor 3
Mult. Ch4				Potentiometer 0
Mult. Ch5				Potentiometer 1
Mult. Ch6				Potentiometer 2
Mult. Ch7				Potentiometer 3