## Arkusz1
Pin	Name	Function 0	Function 1	XIAO	Waveshare	Multiplexer #1	Multiplexer #2	Multiplexer #3	No multiplexer	Comment
1	LNA_IN	ANT		ANT	ANT	ANT	ANT	ANT	ANT
2	VDD3P3			VCC 3,3	VCC 3,3	VCC 3,3	VCC 3,3	VCC 3,3	VCC 3,3
3	VDD3P3			VCC 3,3	VCC 3,3
4	XTAL_32K_P	GPIO0	GPIO0	internal	GP0					Cannot be connected during the booting (H/Z)
5	XTAL_32K_N	GPIO1	GPIO1	internal	GP1					Cannot be connected during the booting (H/Z)
6	GPIO2	GPIO2	GPIO2	D0	GP2	Mult COM	Mult COM	Mult COM	Potentiometer 0
7				EN	EN
8	GPIO3	GPIO3	GPIO3	D1	GP3	H/Z	GND	UP	Potentiometer 1
9	MTMS	MTMS	GPIO4	D2	GP4	FAN	FAN	FAN	Potentiometer 2
10	MTDI	MTDI	GPIO5	D3	GP5	FLASH RST	FLASH RST	FLASH RST	FLASH RST
11	VDD3P3_RTC			VCC 3,3	VCC 3,3
12	MTCK	MTCK	GPIO6	D4	GP6	Mult. SEL0	Mult. SEL0	Mult. SEL0	FAN (short them all)
13	MTDO	MTDO	GPIO7	D5	GP7	Mult. SEL1	Mult. SEL1	Mult. SEL1	FAN (short them all)
14	GPIO8	GPIO8	GPIO8	D8	GP8	LED OUT 1	LED OUT 1	LED OUT 1	LED OUT 1
15	GPIO9	GPIO9	GPIO9	D9	GP9	LED OUT 2	LED OUT 2	LED OUT 2	LED OUT 2	Must be pulled-up during the booting
16	GPIO10	GPIO10	GPIO10	D10	GP10	LED OUT 3	LED OUT 3	LED OUT 3	LED OUT 3
17	VDD3P3_CPU			VCC 3,3	VCC 3,3
18	VDD_SPI	GPIO11	GPIO11	VDD SPI	VDD SPI
19	SPIHD	SPIHD	GPIO12	internal	internal
20	SPIWP	SPIWP	GPIO13	internal	internal
21	SPICS0	SPICS0	GPIO14	internal	internal
22	SPICLK	SPICLK	GPIO15	internal	internal
23	SPID	SPID	GPIO16	internal	internal
24	SPIQ	SPIQ	GPIO17	internal	internal
25	GPIO18	GPIO18	GPIO18	internal	ESP_USB_DP
26	GPIO19	GPIO19	GPIO19	internal	ESP_USB_DM
27	U0RXD	U0RXD	GPIO20	D7	GP20	LED OUT 0	LED OUT 0	LED OUT 0	LED OUT 0
28	U0TXD	U0TXD	GPIO21	D6	GP21	Mult. SEL2	Mult. SEL2	Mult. SEL2	FAN (short them all)
29	XTAL_N			internal	internal
30	XTAL_P			internal	internal
31	VDDA			internal	internal
32	VDDA			internal	internal
33	GND			GND	GND
Mult. Ch0						Thermistor 0	Potentiometer 0	Thermistor 0
Mult. Ch1						Thermistor 1	Potentiometer 1	Thermistor 1
Mult. Ch2						Thermistor 2	Potentiometer 2	Thermistor 2
Mult. Ch3						Thermistor 3	Potentiometer 3	Thermistor 3
Mult. Ch4						Potentiometer 0
Mult. Ch5						Potentiometer 1
Mult. Ch6						Potentiometer 2
Mult. Ch7						Potentiometer 3